## Robots
BrandName | SKU | Picture | Product name | Model | Description | MSRP (USD) | ServiceCategory | CapabilityTag | NeedsReview
Unitree |  | robot-images/unitree-g1-basic.png | Unitree G1 Basic | G1 Basic | Height, width and thickness (standing): 1270x450x200mm Height, width and thickness (folded): 690x450x300mm Weight with battery: approx. 35kg Total freedom (joint motor): 23 Freedom of one leg: 6 Waist Freedom: 1 Freedom of one arm: 5 Single-handed freedom: Dexterous hand and double-freedom wrist optional Maximum knee torque: 90N.m Maximum arm load: 2kg Calf + thigh length: 0.6m Arm arm span: approx. 0.45m Extra large joint movement space Lumbar Z-axis joint: ±155° Knee joint: 0~165° Hip joint: P±154°, R-30~+170°, Y±158°” Full joint hollow internal alignment: Yes Joint encoder: dual encoder Heat dissipation system: localized air-cooled heat dissipation Power supply: 13 series battery Base Computing Power: 8-core high performance CPU Sensor: Depth camera + 3D LIDAR WiFi 6, Bluetooth 5.2: Yes Stereo speakers and microphone array as standard Smart battery (quick release) 1pc Charger 1pc Handheld remote control 1 set Endurance: about 2h Intelligent OTA upgrade: support Secondary development: no Warranty: 8 months | 21600 | Showcase & Performance | humanoid | FALSE
Unitree |  | robot-images/unitree-g1edu-u1.png | G1 Edu Standard | G1edu-U1 | All features of the specific G1 basic version Built-in 100Tops computing unit for secondary development with AI algorithm and technical support. Maximum knee torque upgraded to 120N.m Maximum arm payload upgrade to 3kg Support high level and low level secondary development Provide excellent technical support services, complete development manuals and ecological support Up to 23 DOF for whole robot 1 year warranty for the whole machine | 43900 | Showcase & Performance | humanoid | FALSE
Unitree |  | robot-images/unitree-g1edu-u2.png | G1 Edu Plus | G1edu-U2 | Equipped with all the functions of G1-Edu standard version Upgraded from 1 to 3 degrees of freedom in the waist. Single arm freedom upgraded from 5 to 7, both arms upgraded. Up to 29 DOF for whole robot | 53900 | Showcase & Performance | humanoid | FALSE
Unitree |  | robot-images/unitree-g1edu-u3.png | G1 Edu Ultimate A | G1edu-U3 | All the functions of the G1 Edu Plus version Equipped with 2 Dex3-1 force-controlled 3-finger dexterous hands Up to 43 DOF for whole robot | 65900 | Showcase & Performance | humanoid | FALSE
Unitree |  | robot-images/unitree-g1edu-u4.png | G1 Edu Ultimate B | G1edu-U4 | All the features of the G1 Edu Plus version Equipped with 2 Dex3-1 force-controlled 3-finger dexterous hands (with tactile sensor) Up to 43 DOF for whole robot | 67900 | Showcase & Performance | humanoid | FALSE
Unitree |  | robot-images/unitree-g1edu-u5.png | G1 Edu Ultimate C | G1edu-U5 | Equipped with all the functions of G1 Edu Plus version Equipped with 2 Inspire 5-finger dexterous hands (RH56DFQ-2R, RH56DFQ-2L) Up to 41 DOF for whole robot | 67900 | Showcase & Performance | humanoid | FALSE
Unitree |  | robot-images/unitree-g1edu-u6.png | G1 Edu Ultimate D | G1edu-U6 | Equipped with all the functions of G1 Edu Plus version Equipped with 2 Inspire 5-finger dexterous hands (RH56DFTP-2R，RH56DFTP-2L) Up to 41 DOF for whole robot Dexterous hand with tactile sensor, number of tactile sensors in a single hand 17 | 73900 | Showcase & Performance | humanoid | FALSE
Unitree |  | robot-images/unitree-g1edu-u7.png | G1 Edu Ultimate E | G1edu-U7 | All the features of the G1 Edu Plus version Equipped with two BrainCo Five-Finger Dexterity Hands Revo 2 Basic version (Revo 2 Basic). Up to 41 DOF for whole robot Whole robot comes with an 18-month warranty. | 63900 | Showcase & Performance | humanoid | FALSE
Unitree |  | robot-images/unitree-g1edu-u8.png | G1 Edu Ultimate F | G1edu-U8 | All the features of the G1 Edu Plus version Equipped with two BrainCo Five-Finger Dexterity Hands Revo 2 Touch version (Revo 2 Touch). Includes tactile perception: pressure, friction, direction, proximity Up to 41 DOF for whole robot Whole robot comes with an 18-month warranty. | 67900 | Showcase & Performance | humanoid | FALSE
Unitree |  | robot-images/unitree-g1edu-u9.png | G1 Edu Pro A | G1edu-U9 | All the features of the G1 Edu standard version Equipped with 2 Dex3-1 force-controlled 3-finger dexterous hands(without tactile sensor) Up to 37 DOF for whole robot | 54900 | Showcase & Performance | humanoid | FALSE
Unitree |  | robot-images/unitree-g1edu-u10.png | G1 Edu Pro B | G1edu-U10 | All the features of the G1 Edu standard version Equipped with 2 Dex3-1 force-controlled 3-finger dexterous hands (with tactile sensor) Up to 37 DOF for whole robot | 56900 | Showcase & Performance | humanoid | FALSE
Unitree |  | robot-images/unitree-g1edu-u11.png | G1 Edu Pro E | G1edu-U11 | All the features of the G1 Edu standard version Equipped with two BrainCo Five-Finger Dexterity Hands Revo 2 Basic Edition (Revo 2 Basic). Up to 35 DOF for whole robot Whole robot comes with an 18-month warranty. | 51900 | Showcase & Performance | humanoid | FALSE
Unitree |  | robot-images/unitree-g1edu-u12.png | G1 Edu Pro F | G1edu-U12 | All the features of the G1 Edu standard version Equipped with two BrainCo Five-Finger Dexterity Hands Revo 2 Touch version (Revo 2 Touch). Up to 35 DOF for whole robot Whole robot comes with an 18-month warranty. | 56900 | Showcase & Performance | humanoid | FALSE
Unitree |  | robot-images/unitree-a2-standard.png | Unitree A2 Standard | A2 Standard | Standing dimensions: 820mm x 440mm x 570mm Folded dimensions: 720mm x 550mm x 220mm Weight: Approximately 31kg (without battery), approximately 37kg (with dual batteries) Effective load capacity: 25kg; maximum load capacity: 100kg Empty load sustainable walking time: 5 hours, range approximately 20km With a payload of 25kg, it can operate continuously for 3 hours, covering approximately 12.5km Battery capacity: Single battery 9000mAh (453.6Wh); Dual batteries 18000mAh (907.2Wh) Power supply: Dual-bay dual-battery system Single battery charging time: Approximately 1 hour Operating temperature: -20°C to 55°C Movement speed: 0–3.7 m/s (maximum approximately 5 m/s) Stair-climbing capability (maximum continuous stair height): 30 cm Maximum climbing height (maximum single-step height): 100 cm Maximum slope angle: 45°" Control and computing power: 8-core high-performance CPU (platform functionality) + Intel Core i7 (user development), i.e., built-in computing power of 2 Sensing sensors: 1 LiDAR; 1 wide-angle camera (can expandable to 2) Extra-large joint movement space: Body: -58° to 58°; Thigh: -134° to 180°/-89° to 225°; Lower leg: -158° to -30° Equipped with low-inertia high-speed internal rotor permanent magnet synchronous motors, with dual encoders for joints Standard configuration: Wi-Fi 6, Bluetooth 5.2; speaker; microphone; lighting lamp External interfaces: RS485 ×2; CAN ×2; Gigabit Ethernet ×2; USB 3.0-Type C (8-core high-performance CPU) ×2; USB 3.0-Type C (Intel Core i7) ×2; power output capability: 12V; 24V; BAT; Supports secondary development at both high and low levels, provides robot models and simulation interfaces, and supports simulation environments such as Isaac Sim Supports intelligent OTA upgrade Features: stable obstacle avoidance, point cloud surround view, lighting, high-definition image transmission, autonomous charging (optional) Provides expert-level technical support services, comprehensive development manuals, and ecosystem support One-year warranty on the entire unit | 31900 | Warehouse | quadruped | FALSE
Unitree |  | robot-images/unitree-a2-pro.png | Unitree A2 Pro | A2 Pro | Features all functions of the A2 Standard version LiDAR increased to 2 units Equipped with a wireless vector positioning module Equipped with a GPS module Equipped with a 4G module Equipped with a high-performance expansion dock, increasing the built-in computing module to 3 units Features: SLAM positioning and mapping, autonomous navigation, stable obstacle avoidance, point cloud surround view, lighting, high-definition image transmission, autonomous charging (optional) Protection rating: IP56-IP67 (core components with IP67 protection rating) | 40900 | Warehouse | quadruped | FALSE
Unitree |  | robot-images/unitree-a2-w-standard.png | Unitree A2-W Standard | A2-W Standard | Wheel-leg configuration Approximate payload capacity: 20–25 kg Unloaded continuous operation: approximately 4–5 hours, range approximately 20 km With a payload of 25 kg, continuous operation: approximately 2.5–3 hours, range approximately 12.5 km Battery capacity: Single battery: 9,000 mAh (453.6 Wh); Dual batteries: 18,000 mAh (907.2 Wh) Power supply: dual-bay dual-battery system Single-battery charging time: approximately 1 hour Operating temperature: -20°C to 55°C Stair-climbing capability (maximum continuous stair height): no less than 28 cm Maximum climbing height (maximum single-step height): no less than 90 cm Maximum slope angle: 45° Control and computing power: 8-core high-performance CPU (platform functionality) + Intel Core i7 (user development), i.e., built-in computing power of 2 units Sensing sensors: 1 LiDAR; 1 wide-angle camera (expandable to 2 units) Features low-inertia high-speed internal rotor permanent magnet synchronous motors, with dual encoders for joints Standard configuration: WiFi 6, Bluetooth 5.2; speaker; microphone; lighting lamp External interfaces: RS485 ×2; CAN ×2; Gigabit Ethernet ×2; USB 3.0-Type C (8-core high-performance CPU) ×2; USB 3.0-Type C (Intel Core i7) ×2; Power output capability: 12V; 24V; BAT; Supports secondary development at both high and low levels, provides robot models and simulation interfaces, and supports simulation environments such as Isaac Sim Supports intelligent OTA upgrade Features: Stable obstacle avoidance, point cloud surround view, lighting, high-definition image transmission, autonomous charging (optional) Provides expert-level technical support services, comprehensive development manuals, and ecosystem support One-year warranty on the entire unit | 36900 | Warehouse | quadruped | FALSE
Unitree |  | robot-images/unitree-a2-w-pro.png | Unitree A2-W Pro | A2-W Pro | Features all functions of the A2-W Standard version LiDAR increased to 2 units Equipped with a wireless vector positioning module Equipped with a GPS module Equipped with a 4G module Equipped with a high-performance expansion dock, increasing the built-in computing power to 3 units Features: SLAM positioning and mapping, autonomous navigation, stable obstacle avoidance, point cloud surround view, lighting, high-definition image transmission, autonomous charging (optional) Protection rating: IP56-IP67 (core components with IP67 protection rating) | 46900 | Warehouse | quadruped | FALSE
Unitree |  | robot-images/unitree-r1-basic.png | Unitree R1 Basic | R1 Basic | Height, Width and Thickness (stand): 1210x357x190mm Weight with Battery: Approximately 25kg Degree of Freedom(Total Joints): 24 Degrees of Freedom per leg: 6 Degrees of Freedom for waist: 2 Degrees of Freedom per arm: 5 Degrees of Freedom per Head: None Maximum single arm payload: 2kg Calf + Thigh Length: 0.675m single arm lenght: approximately 0.435m Extreme Joint Motion Range: Waist: Y ±150°, R ±30° Knee: -10° to +148° Hip: Y ±157°, P -168° to +146°, R -60° to +100° Hollow Joints with Internal Cable Routing: Yes Joint Encoders: Dual + Single Cooling System: Localized Air Cooling Power Supply: Lithium Battery Base Computing Power: 8-core High-Performance CPU Speaker and Microphone Array Standard Wi-Fi 6, Bluetooth 5.2: Yes Perception Sensor: Humanoid Binocular Camera Charger (1), Smart Battery (Quick Release) (1) Handheld Remote Control (1) Battery Life: Approximately 1 hour Smart OTA Upgrade: Supported Secondary Development: No Warranty: 8 months Robot Accessories: 1. Remote Control 2. Battery Charger 3. Robot Transport Case Protective bracket not included by default | 8990 | Showcase & Performance | humanoid | FALSE
Unitree |  | robot-images/unitree-r1-edu-u1.png | R1 Edu standard | R1 EDU U1 | All features of the R1 Basic version Total degrees of freedom (joint motors): 24 Degrees of freedom per leg: 6; waist: 2; arm: 5; head: none Built-in expansion dock with 40 Tops computing power for development, including AI algorithm support Maximum single arm payload: 2kg Supports high- and low-level development, provides robot models and simulation interfaces, and supports simulation environments such as Isaac SIM Provides excellent technical support, comprehensive development manuals, and ecosystem support Perception sensor: Humanoid binocular camera 12-month warranty | 15950 | Showcase & Performance | humanoid | FALSE
Unitree |  | robot-images/unitree-r1-edu-u2.png | R1 Edu Smart | R1 EDU U2 | All features of the R1 Edu Standard version. Total degrees of freedom (joint motors): upgraded to 26. Leg degrees of freedom: 6; waist degrees of freedom: 2; arm degrees of freedom: 5. Head degrees of freedom: upgraded to 2. Built-in computing power upgraded to 100 Tops expansion dock, enabling secondary development and including AI algorithm support. Maximum single arm payload: 2kg Supports high- and low-level secondary development, provides robot models and simulation interfaces, and supports simulation environments such as Isaac SIM. Provides excellent technical support, comprehensive development manuals, and ecosystem support. Perception sensor: Humanoid binocular camera. 12-month warranty on the entire device. | 18900 | Showcase & Performance | humanoid | FALSE
Unitree |  | robot-images/unitree-r1-edu-u3.png | R1 Edu Pro A | R1 EDU U3 | All features of the R1 Edu Smart version. Equipped with two Dex3-1 force-controlled three-finger dexterous hands (without tactile sensor). Dexterous hands have 7 degrees of freedom per hand (thumb 3, index finger 2, middle finger 2). Total degrees of freedom (joint motors) for the entire device: 40 (26 + 7 + 7). Leg DOF: 6; waist DOF: 2; arm DOF: 5. Head DOF upgraded to 2. Built-in computing power upgraded to 100 Tops expansion dock, enabling development and including AI algorithm support. Maximum single arm payload: 2kg Supports high- and low-level development, provides robot models and simulation interfaces, and supports simulation environments such as Isaac SIM. Excellent technical support, comprehensive development manuals, and ecosystem support are provided. Perception sensor: Anthropomorphic binocular camera. 12-month warranty for the entire device. | 30900 | Showcase & Performance | humanoid | FALSE
Unitree |  | robot-images/unitree-r1-edu-u4.png | R1 Edu Pro B | R1 EDU U4 | All features of the R1 Edu Smart version. Equipped with two Dex3-1 force-controlled three-finger dexterous hands (with tactile sensing). Dexterous hands have 7 degrees of freedom per hand (thumb 3, index finger 2, middle finger 2). Total degrees of freedom (joint motors) for the entire device: 40 (26 + 7 + 7). Leg DOF: 6; waist DOF: 2; arm DOF: 5. Head DOF upgraded to 2. Built-in computing power upgraded to 100 Tops expansion dock, enabling development and including AI algorithm support. Maximum single arm payload: 2kg Supports high- and low-level development, provides robot models and simulation interfaces, and supports simulation environments such as Isaac SIM. Excellent technical support, comprehensive development manuals, and ecosystem support are provided. Perception sensor: Anthropomorphic binocular camera. 12-month warranty for the entire device. | 32900 | Showcase & Performance | humanoid | FALSE
Unitree |  | robot-images/unitree-r1-edu-u5.png | R1 Edu Pro C | R1 EDU U5 | All features of the R1 Edu Smart version. Equipped with two BrianCo Revo 2 Basic five-finger dexterous hands. Dexterous hands have 6 degrees of freedom per hand. Total degrees of freedom (joint motors) for the entire device are 38 (26 + 6 + 6). Leg degrees of freedom: 6; waist degrees of freedom: 2; arm degrees of freedom: 5. Head degrees of freedom upgraded to 2. Built-in computing power upgraded to 100 Tops expansion dock, enabling secondary development and including AI algorithm support. Maximum single arm payload: 2kg Supports high- and low-level secondary development, provides robot models and simulation interfaces, and supports simulation environments such as Isaac SIM. Excellent technical support services, comprehensive development manuals, and ecosystem support are provided. Perception sensor: Anthropomorphic binocular camera. 12-month warranty for the entire device. | 28900 | Showcase & Performance | humanoid | FALSE
Unitree |  | robot-images/unitree-r1-edu-u6.png | R1 Edu Pro D | R1 EDU U6 | All features of the R1 Edu Smart version. Equipped with two Revo 2 Touch, the powerful five-finger dexterous hands. Dexterous hands have 6 degrees of freedom per hand. Total degrees of freedom (joint motors) reach 38 (26 + 6 + 6). Leg degrees of freedom: 6; waist degrees of freedom: 2; arm degrees of freedom: 5. Head degrees of freedom upgraded to 2. Built-in computing power upgraded to 100 Tops expansion dock, enabling secondary development and including AI algorithm support. Maximum single arm payload: 2kg Supports high- and low-level secondary development, provides robot models and simulation interfaces, and supports simulation environments such as Isaac SIM. Excellent technical support services, comprehensive development manuals, and ecosystem support are provided. Perception sensor: Anthropomorphic binocular camera. 12-month warranty for the entire device. | 32900 | Showcase & Performance | humanoid | FALSE
Unitree |  | robot-images/unitree-go2-w-u1.png | Go2-W Standard | Go2-W-U1 | Standing size: 70cm x 43cm x 50cm Weight (with battery): about 18kg Movement speed: 0~2.5m/s Tires: 7 inch pneumatic tires Maximum Climbing Drop Height: Approx. 70cm Joint motor: 16 pcs Battery type: long life (15000mAh), duration 2-4h Warranty: 1 year for the whole machine Docking station (Orin Nano) with 40Tops of computing power, including AI algorithms and technical support Equipped with realsense D435i depth camera. With optional servo robotic arm D1 | 13000 | Showcase & Performance | quadruped | FALSE
Unitree |  | robot-images/unitree-go2-w-u2.png | Go2-W Plus | Go2-W-U2 | Standing size: 70cm x 43cm x 50cm Weight (with battery): about 18kg Movement speed: 0~2.5m/s Tires: 7 inch pneumatic tires Maximum Climbing Drop Height: Approx. 70cm Joint motor: 16 pcs Battery type: long life (15000mAh), duration 2-4h Warranty: 1 year for the whole machine Docking station (Orin NX) with 100Tops of computing power, including AI algorithms and technical support Equipped with realsense D435i depth camera. With optional servo robot arm D1 | 15199 | Showcase & Performance | quadruped | FALSE
Unitree |  | robot-images/unitree-go2-w-u3.png | Go2-W Smart Package | Go2-W-U3 | With all the parameters of Go2-W Plus Edition With realsense D435i depth camera With 3D LIDAR Mid-360 with navigation algorithms and technical support Optional servo robot arm D1 | 18905 | Showcase & Performance | quadruped | FALSE
Unitree |  | robot-images/unitree-go2-w-u4.png | Go2-W Utimate package | Go2-W-U4 | With all the parameters of Go2-W Plus Edition With high quality 3D Lidar XT16, including navigation algorithm and technical support. Optional servo robotic arm D1 | 20890 | Showcase & Performance | quadruped | FALSE
Unitree |  | robot-images/unitree-go2-w-u5.png | Go2-W inspection package | Go2-W-U5 | With all the parameters of Go2-W Utimate version Dual-light head: high-precision three-axis stabilization Gimbal parameters: Angular jitter amount ±0.01° Controllable Pitch Rotation:-90°~+25 Controllable Horizontal Rotation:-270°~+270° Horizontal Roll Rotation:-45°~+45°” Thermal imaging sensor: Resolution:640x512 Waveband range: 8-14um Temperature measurement range: High gain -20~+150°C Low gain 50~+550℃ Temperature measurement accuracy: -20~+150℃ (±2℃) 50~+550℃(±5℃) Not optional servo robotic arm D1 Go2-W inspection package is only hardware platform, support customers to do secondary development by themself . This platform is a standard platform: does not include customization services, does not include the project site navigation map building services, does not include the software management platform, does not include the project site survey and implementation services, etc. | 32299 | Showcase & Performance | quadruped | FALSE
Unitree |  | robot-images/unitree-go2-w-ent-u2.png | Go2-W Ent-Plus | Go2-W Ent-U2 | ● Remote control with screen (dual camera). Dual backup communication links: 1, the main communication frequency 5.8G telemetry telemetry all the way to the image of the digital transmission of an integrated signal transmission; 2, the backup communication frequency of the full network pass 4G Video transmission: image 1080P high-definition picture, latency as low as 180ms, support for standard network port video streaming input, while supporting dual-channel 1080P high-definition video signal transmission Explosion-proof with screen, support for full network 4G network Standard image sensing system: dual-camera resolution 1080P wide angle 120 °, equipped with four lights high brightness fill light ● Three in one: searchlight, digital voice broadcasting, red and blue warning lights Searchlight: power 30W, brightness 3000 lumens Digital voice broadcasting: digital coding and decoding transmission, ten adjustable volume levels, maximum transmission distance of 500m, maximum volume 130dB, voice mode (real-time shouting mode, recording playback mode, alarm playback mode, audio playback mode) Red and blue warning light: multiple warning light modes, warning light color (red, blue), power 10W Functions: real-time shouting, recording and uploading, audio playback, text-to-speech, illumination burst flash, illumination is always on, illumination brightness adjustment, red and blue burst flash, red and blue burst flash mode switching Control mode: App (with screen remote control) Depth camera is not included, can not be individually optional servo robot arm / radar, etc. | 17000 | Showcase & Performance | quadruped | FALSE
Unitree |  | robot-images/unitree-go2-w-ent-u5.png | Go2-W Ent-MTPTZ | Go2-W Ent-U5 | ●Remote control with screen (dual camera). Dual backup communication links: 1, the main communication frequency 5.8G telemetry telemetry all the way to the image of the digital transmission of an integrated signal transmission; 2, the backup communication frequency of the full network pass 4G Video transmission: image 1080P high-definition picture, latency as low as 180ms, support for standard network port video streaming input, while supporting dual-channel 1080P high-definition video signal transmission Explosion-proof with screen, support for full network 4G network Standard image sensing system: dual-camera resolution 1080P wide angle 120 °, equipped with four lights high brightness fill light ● Dual-light PTZ: high-precision three-axis stabilization Gimbal parameters: Angle jitter amount ±0.01° Controllable Pitch Rotation:-90°~+25 Controllable Horizontal Rotation:-270°~+270° Cross-roll rotation:-45°~+45°” Thermal imaging sensor: Resolution:640x512 Waveband range: 8-14um Temperature measurement range: High gain -20~+150°C Low gain 50~+550℃ Temperature measurement accuracy: -20~+150℃ (±2℃) 50~+550℃(±5℃)” Control mode: App (remote control with screen) Depth camera is not included, can not be individually optional servo robotic arm / radar, etc. | 22799 | Showcase & Performance | quadruped | FALSE
Unitree |  | robot-images/unitree-d1.png | Go2-W Servo Robotic Arm | D1 | 1. Degree of freedom: 6 2. Load: 500g (ideal weight) 3. Maximum arm span 600mm (excluding the length of the clamping jaws, subject to minor variations for subsequent structural changes); 715mm (including the length of the jaws, subsequent structural changes may have a small change)" 4. Power Requirement: 24V 2.5A (MAX 5A) Interface: DC5.5-2.1 Power: 60W 5. Control interface: control communication interface RJ45 (ETH) 6. Joint parameters J1 ±135° J2 ±90° J3 ±90° J4 ±135° J5 ±90° J6 ±135°" | 4655 | Showcase & Performance | quadruped | FALSE
Unitree |  | robot-images/unitree-go2-air.jpg | Go2 Air Package | Go2 Air | 1. Product size: 70cmx31cmx40cm 2. Product material: aluminum alloy + high-strength engineering plastics 3. Overall weight: 15kg (including battery) 4. Power supply voltage: 28V~33.6V 5. Maximum working power: about 3000W 6.Load: about 7kg (limit~10kg) 7.Movement speed: 0~2.5m/s 8. Maximum climbing drop height: about 15cm 9. Maximum climbing slope angle: 30°. 10. Aluminum alloy precision joint motor: 12pcs 11. Knee joint internal alignment 12.Joint heat pipe assisted cooling 13.Extra large joint movement space: Fuselage: -48~48° Thigh: -200~90° Lower leg: -156~-48°" 14.Ultra wide angle 3D LIDAR 15.Wide angle camera 16.Basic sports, dance, etc. 17.Intelligent OTA upgrade 18.APP HD graphic transmission, remote control, all data view 19.APP graphical programming 20.Front lighting (3W) 21.WIFI6 dual-frequency wireless 802.11ax 22.Bluetooth 5.2/4.2/2.1 23.Probe to avoid obstacles 24.Battery type: ordinary (8000mAh) 25.Battery life: 1-2h 26.Charger: ordinary (33.6V 3.5A) 27.Warranty: half a year 28.Handheld remote control: optional | 2365 | Showcase & Performance | quadruped | FALSE
Unitree |  | robot-images/unitree-go2-pro.jpg | Go2 Pro Package | Go2 Pro | 1.With Go2 Air All configurations 2.Retractable motor-driven reel: better experience of transporting items. 3.High performance octa-core processor 3.Load: about 8kg (limit~10kg) 4.Movement speed: 0~3.5m/s 5.Maximum climbing drop height: about 16cm 6.Maximum Climbing Slope Angle：40° 7. Basic computing power: 8-core high-performance CPU 8.Maximum joint torque: about 45N.m 9.Voice interaction and command 10.Voice Intercom 11.Music playback (speaker 3W) 12.Intelligent accompaniment 13.Warranty: 1 year | 3790 | Showcase & Performance | quadruped | FALSE
Unitree |  | robot-images/unitree-go2-x.jpg | Go2-X | Go2-X | 1. Product dimensions: 70cm x 31cm x 40cm; total weight: 15kg (including battery); load capacity: approximately 8kg (maximum ~10kg); movement speed: 0~3.7m/s 2. Maximum climbing height difference: approximately 16cm; maximum climbing slope angle: 40° 3. Internal wiring in the knee joint; heat pipes assist in cooling the joint 4. Extra-large joint movement range: Body: -48° to 48°; Thigh: -200° to 90°; Lower leg: -156° to -48° 5. Ultra-wide-angle 3D laser radar with obstacle detection and avoidance functionality; wide-angle high-definition camera 6. Equipped with 4G communication and built-in eSIM; supports intelligent OTA updates 7. APP for high-definition video transmission, remote control, and viewing of all data; APP for graphical programming 8. Wi-Fi 6 dual-band wireless 802.11ax; Bluetooth 5.2/4.2/2.1 9. Battery type: Standard range (8000mAh), runtime 1–2 hours 10. Standard configuration includes a handheld remote controller and fast charger (33.6V/9A) 11. Supports foot sensors, supports secondary development, supports charging stations 12. Equipped with wireless vector positioning and control system, enabling accompaniment 13. Capable of forward jumps, diagonal jumps, handstands, standing, flips, handshakes, tackling, sitting, stretching, bowing, and various creative dances 14. Features a microphone, speaker, and lighting (3W), with system status indication functionality, providing real-time feedback on the robot's status, and can synchronize music and lighting with the robot's movements 15. Built-in voice recognition module with voice interaction functionality, millisecond-level voice interaction response, utilizing industry-leading voice recognition technology with high recognition accuracy and fast recognition speed 16. Factory-standard charging electrodes are included in the abdominal area (even when not paired with the Go2 charging station, charging electrodes are still included as standard) Does not include a computing power expansion dock Does not include a depth camera Equipped with a standard-capacity battery (8000mAh) Standard dual-hand remote controller included Provides excellent technical support services, comprehensive development manuals, and ecosystem support Supports secondary development, providing robot models and simulation interfaces, compatible with simulation environments such as Isaac Sim | 7600 | Showcase & Performance | quadruped | FALSE
Unitree |  | robot-images/unitree-go2-edu-u1.png | Go2 Edu Standard | Go2 EDU-U1 | 1. The product size is 70cmx31cmx40cm; the weight of the whole machine is 15kg (including battery); the load is about 8kg (limit ~10kg); movement speed: 0~3.7m/s 2. Maximum climbing drop height: about 16cm; maximum climbing slope angle: 40° 3. Cables are routed inside the knee joint, and joint heat pipes assist in heat dissipation 4. Large joint movement space: body: -48~48°; thigh: -200~90°; calf: -156~-48° 5. The ultra-wide-angle 3D lidar has the function of object detection and obstacle avoidance, and the wide-angle high-definition camera 6. Equipped with 4G communication, built-in eSIM; equipped with smart OTA upgrade 7. APP high-definition image transmission, remote control, all data viewing; APP graphical programming 8. WIFI6 dual-band wireless 802.11ax; Bluetooth 5.2/4.2/2.1 9. Battery type: long battery life (15000mAh), battery life 2-4h 10. Standard handheld remote control and fast charging charger (33.6V/9A) 11. Support foot sensor, support secondary development, support charging pile 12. Equipped with wireless vector positioning and control system to realize accompanying 13. Possess moon walk (that is, space walk), side step, cross step, jump up, jump forward, front somersault, happy, shake hands, throw people, sit down, stretch, bow, a variety of creative dances, etc. 14. Equipped with microphone, speaker, lighting (3W), with system status indication function, real-time feedback of robot status, and can be used for robot demonstration actions with music and lights 15. Built-in voice recognition module, with voice interaction function, millisecond-level voice interaction response, using industry-leading voice recognition technology, high recognition accuracy, fast literacy 16. Docking station with 40Tops of computing power with AI algorithms and technical support 17. Equipped with realsense D435i depth camera. 18. Expansion dock with 40Tops(NVIDIA Orin Nano) computing power, including AI algorithm and technical support 19. Provide power supply voltage range: 16V-60V, 1 USB3.0-Type A, 1 USB2.0 Type C, 1 USB3.0 Type C and 2 Gigabit Ethernet ports (standard RJ45), also with 1 100Gb Ethernet (GH1.25-4PIN) and 1 M8 air plug interface. 20. Optional servo arm(will launch soon) Warranty: one year | 11190 | Showcase & Performance | quadruped | FALSE
Unitree |  | robot-images/unitree-go2-edu-u2.png | Go2 Edu Plus | Go2 EDU-U2 | 1. With Go2 EDU Standard All configurations, computing power upgrade to 100Tops(NVIDIA Orin NX) of mega-computing power with AI algorithms and technical support 2. Provide power supply voltage range: 16V-60V, 1 USB3.0-Type A, 1 USB2.0 Type C, 1 USB3.0 Type C and 2 Gigabit Ethernet ports (standard RJ45), also with 1 100Gb Ethernet (GH1.25-4PIN) and 1 M8 air plug interface. 3. Optional servo arm Warranty: one year | 13205 | Showcase & Performance | quadruped | FALSE
Unitree |  | robot-images/unitree-go2-edu-u3.png | Go2 Edu Plus-Mid-360 | Go2 EDU-U3 | 1. Equipped with all the functions of Go2 Edu Plus (100 Tops computing) 2. 3D LIDAR Mid-360 with navigation algorithms and technical support. 3. Provide power supply voltage range: 16V-60V, 1 USB3.0-Type A, 1 USB2.0 Type C, 1 USB3.0 Type C and 2 Gigabit Ethernet ports (standard RJ45), also with 1 100Gb Ethernet (GH1.25-4PIN) and 1 M8 air plug interface. 4. Optional servo arm Warranty: one year | 17055 | Showcase & Performance | quadruped | FALSE
Unitree |  | robot-images/unitree-go2-edu-u4.png | Go2 Edu Plus-Hesai XT16 | Go2 EDU-U4 | 1. Equipped with all the functions of Go2 Edu Plus (100 Tops computing) 2. 3D LIDAR Hesai XT16 with navigation algorithms and technical support. 3. Provide power supply voltage range: 16V-60V, 1 USB3.0-Type A, 1 USB2.0 Type C, 1 USB3.0 Type C and 2 Gigabit Ethernet ports (standard RJ45), also with 1 100Gb Ethernet (GH1.25-4PIN) and 1 M8 air plug interface. 4. Optional servo arm Warranty: one year | 19430 | Showcase & Performance | quadruped | FALSE
Unitree |  | robot-images/unitree-go2-ent-u1.png | Go2 Ent | Go2 ENT-U1 | 1. Including remote control with screen 2. Dual backup communication links: 1) the main communication frequency 5.8G telemetry telemetry all the way to the image of the digital transmission of an integrated signal transmission; 2) the backup communication frequency all-netcom 4G 3. Video transmission: image 1080P high-definition picture, latency as low as 180ms, support for standard network port video streaming input, while supporting dual-channel 1080P high-definition video signal transmission 4. Explosion-proof with screen, support for full network pass 4G network 5. Standard image sensing system: dual camera resolution 1080P wide angle 120 °, equipped with four lights high brightness fill light 6. Does not contain depth camera, can not be individually optional servo robot arm / lidar, etc. 7. Warranty: one year | 13205 | Showcase & Performance | quadruped | FALSE
Unitree |  | robot-images/unitree-go2-ent-u2.png | Go2 Ent-Plus | Go2 ENT-U2 | 1. Including remote control with screen 2. Dual backup communication links: 1) the main communication frequency 5.8G telemetry telemetry all the way to the image of the digital transmission of an integrated signal transmission; 2) the backup communication frequency all-netcom 4G 3. Video transmission: image 1080P high-definition picture, latency as low as 180ms, support for standard network port video streaming input, while supporting dual-channel 1080P high-definition video signal transmission 4. Explosion-proof with screen, support for full network pass 4G network 5. Standard image sensing system: dual-camera resolution 1080P wide angle 120 °, equipped with four lights high brightness fill light 6. Searchlight system: power 30W, brightness 3000 lumens 7. Warning light system: a variety of police light mode, police light color (red, blue), power 10W 8. Digital voice broadcasting system: digital coding and decoding transmission, the maximum propagation distance of the sound of the speaker is 500~800m, the 9. Function: Real-time shouting, recording upload, audio playback, text-to-speech, lighting burst flash, lighting constant light, lighting brightness adjustment, red and blue burst flash, red and blue burst flash mode switching" 10. Depth camera is not included, not separately optional servo robotic arm / radar, etc. 11. Warranty: one year | 17005 | Showcase & Performance | quadruped | FALSE
Unitree |  | robot-images/unitree-go2-ent-u3.png | Go2 Ent-MTPTZ | Go2 ENT-U3 | 1. All the functions of Go2-Ent 2. Dual-light head: high-precision three-axis stabilization 3. Gimbal parameters: Angle jitter ±0.01° Controllable Pitch Rotation:-90°—+25° Controllable horizontal rotation:-270°—+270° Controlled horizontal rotation:-45°—+45° 4. Thermal Imaging Sensor: Resolution: 640x512 Waveband range: 8-14um 5. Temperature range: High Gain -20—+150°C Low gain 50—+550℃ 6. Temperature measurement accuracy: -20—+150℃(+2℃) 50—+550℃(±5℃) 7. Control mode: App (with screen remote control) 8. Depth camera is not included, can not be individually optional servo robotic arm / radar, etc. | 22705 | Showcase & Performance | quadruped | FALSE
Unitree |  | robot-images/unitree-go2-ent-u4.png | Go2 Ent-GAS | Go2 ENT-U4 | 1. Base on Go2 EDU version (without docking station) 2. Not including remote control with screen (dual camera), including two-handed remote control.Go2 standard luggage not Go2 industry series special packaging box 3. Control mode: two-hand remote control and Go2 official APP. gas detection interactive interface integrated in Go2 official APP 4. Temperature measurement: -40 ~ 70 ℃ accuracy ± 1 ℃ (25 ℃ ambient temperature) 5. Humidity Measurement: 0~100% Accuracy ±3% 6. Oxygen Measurement: Measuring range 0~30% Accuracy ±3 7. Carbon Monoxide Measurement: Measuring range 0~1000ppm ±3% 8. Carbon dioxide measurement: Measuring range 0~20ppm ±3 9. Methane Measurement: Measuring range 0~100% Accuracy ±3 10. Hydrogen Sulfide Measurement: Measurement range 0~100ppm ±3 11. Benzene measurement: Measuring range 0~100ppm ±3 12. Interface type: Ethernet interface and 458 interface 13. Depth camera not included | 11305 | Showcase & Performance | quadruped | FALSE
Unitree |  | robot-images/unitree-servo-robotic-arm-d1.png | Servo Robotic Arm D1 | Servo Robotic Arm D1 | 1. Degree of freedom: 6 degrees of freedom + 1 jaw clamp 2. Load: 500g (ideal weight) 3. Maximum arm span: Approx. 495-550mm (excluding jaw length, minor variations may occur with subsequent structural changes) Approx. 620-670mm (including the length of the jaws, subsequent structural changes may have a small range of changes). 4. Power Requirement: 24V 2.5A (MAX 5A) 5. Interface: DC5.5-2.1 6. Power: 60W 7. Control interface: control communication interface RJ45 8. Joint parameters J1 ±135° J2 ±90° J3 ±90° J4 ±135° J5 ±90° J6 ±135° | 4655 | Showcase & Performance | quadruped | FALSE
Unitree |  | robot-images/unitree-b2.png | Industry grade quadruped B2 | B2 | (a) Hardware platform ●Weight (with battery): about 60kg; ●Length, width and height (when standing): about 1098mm*450mm*645mm; ●Endurance: continuous walking with no load, the endurance is more than 20km and the endurance is more than 5 hours; continuous walking with a load of 20kg, the endurance is more than 15km and the endurance is more than 4 hours ●Can be up and down a stairs of 40cm in the forward direction ● Continuous walking load capacity ≥ 40kg ● The fastest speed of 5m/s ● Battery capacity of 45Ah, rated energy 2250Wh, maximum support for 15A charging (b) Sensing module ●Built-in multi-group depth camera, multi-group high-definition camera ●Ignore the terrain, combined with the perception of real-time switching gait and landing point | 76900 | Warehouse | industrial | FALSE
Unitree |  | robot-images/unitree-b2-kit.png | B2 Kit - (with Battery, with B2 Navigation Kit package (Basic)) | B2 Kit | (a) Hardware platform ●Weight (with battery): about 60kg; ●Length, width and height (when standing): about 1098mm*450mm*645mm; ●Endurance: continuous walking with no load, the endurance is more than 20km and the endurance is more than 5 hours; continuous walking with a load of 20kg, the endurance is more than 15km and the endurance is more than 4 hours ●Can be up and down a stairs of 40cm in the forward direction ● Continuous walking load capacity ≥ 40kg ● The fastest speed of 5m/s ● Battery capacity of 45Ah, rated energy 2250Wh, maximum support for 15A charging (b) Sensing module ●Built-in multi-group depth camera, multi-group high-definition camera ●Ignore the terrain, combined with the perception of real-time switching gait and landing point ●Equipped with 32-wire automotive-grade 3D radar with navigation algorithm including SDK | 87900 | Warehouse | industrial | FALSE
Unitree |  | robot-images/unitree-b2-w.png | B2-W | B2-W | (1) Hardware platform ●Weight (with battery): about 75kg; ●Length, width and height (when standing): about 1098mm*450mm*745mm; ●Equipped with high-reliability shock-absorbing tires, the number of which is 4; ●Load capacity when moving ≥40kg Able to climb stairs with a step height of 16cm ● The fastest speed is 5m/s. (2) Sensing module - ● Built-in multi-group depth camera, multi-group HD camera | 88900 | Warehouse | industrial | FALSE
Unitree |  | robot-images/unitree-b2-w-navigation-package-basic-version.png | B2-W Kit - (with Battery, with B2 Navigation Kit package (Basic)) | B2-W Navigation package(basic version) | (1) Hardware platform ● Weight (with battery): about 75kg; ● length, width and height (standing): about 1098mm * 450mm * 745mm; ● equipped with highly reliable shock-absorbing tires, the number of 4; ● mobile load capacity ≥ 40kg ● able to climb the stairs, the staircase step height of 16cm ● default abdomen with charging electrodes (2) perception module ● built-in multi-group depth camera, multi-group high-definition camera ● equipped with 32-line automotive-grade 3D radar, equipped with navigation algorithms including SDK | 94600 | Warehouse | industrial | FALSE
Unitree |  | robot-images/unitree-g1-d-u1.png | G1-D Standard A | G1-D-U1 | Dimensions (Minimum Height): Approx. 1260x500x500mm Dimensions (Maximum Height): Approx. 1680x500x500mm Weight with Battery: Approx. 50kg Total Degrees of Freedom (Excluding End Effector): 17 (Single Arm 7*2 + Waist 2 + Column 1 = 17) Single Arm Degrees of Freedom (Excluding End Effector): 7 Maximum Arm Payload: Approx. 3kg Arm Reach (excluding end effector): Approx. 0.45m Waist Degrees of Freedom: 2 Waist Joint Movement Range: Z±155°, Y -2.5°~+135° Lifting Stroke: 500mm; Lifting Accuracy: 1mm; Lifting Speed: Max 60mm/s Maximum operating height: approx. 2m Equipped with multiple sensing sensors Cooling system: Localized air cooling Power supply: Battery-powered or direct power cable connection Battery runtime: 2 hours Base computing power: 8-core high-performance CPU High-performance computing module: NVIDIA Jetson Orin 16G (100 TOPS computing power) 4-microphone array: Supported 5W speaker: Supported Wi-Fi 6, Bluetooth 5.2: Supported Smart battery (quick-release): 9000mAh Charger: 54V 5A Handheld remote controller: Included Smart OTA updates: Supported Secondary development: Supported Visualization computer: Included Dex1-1 Gripper Advanced Edition*2 Dimensions: 143x78x67mm Weight: 550g Stroke: 90mm Position Resolution (Tip): 0.1mm Clamping Force: Adjustable 5~120N Gripping Load (Conformal): 20kg Gripping Load (Friction): 5kg Minimum Full-Stroke Closing Time: 0.24s Gripper Length: 80mm Communication Protocol: High-Speed 485 Multi-Sensor Perception System Head-Mounted High-Definition Binocular Camera*1: “FOV: H:115° V:80° D:125°; Resolution: 3840×1200” Wrist-Mounted High-Definition Camera*2: “FOV: H:130° V:60° D:160°; Resolution: 1920×1080” Total degrees of freedom: 19 (Single arm 7×2 + Waist 2 + Column 1 + Gripper 1×2 = 19) 12-month warranty for the entire machine | 38800 | Showcase & Performance | humanoid | FALSE
Unitree |  |  | G1-D Standard B | G1-D-U2 | Includes all features of the G1-D standard A Replace Dex1-1 Gripper Advanced Edition to Dex3-1 Force-Controlled Three-Finger Dexterous Hand (without tactile feedback) (includes RGB camera) Dexterous Hand Specifications: Dex3-1 Force-Controlled Three-Finger Dexterous Hand (without tactile feedback) Weight: Approx. 650g Dimensions: 175mm x 88mm x 77mm Degrees of Freedom per Hand: 7 (Thumb: 3 DOF, Index Finger: 2 DOF, Middle Finger: 2 DOF) Operating Voltage: 12~58V Standby Current: 58V@0.2A Communication Interface: USB Total degrees of freedom: 31 (Single arm 7×2 + Waist 2 + Column 1 + Dexterous hand 7×2 = 31) 12-month warranty for the entire machine | 51800 | Showcase & Performance | humanoid | FALSE
Unitree |  |  | G1-D Standard C | G1-D-U3 | Includes all features of the G1-D standard A Replace Dex1-1 gripper to Dex3-1 force-controlled three-finger dexterous hand (with tactile feedback) (includes RGB camera) Dexterous Hand Specifications: Dex3-1 Force-Controlled Three-Finger Dexterous Hand (with Tactile Feedback) Weight: Approx. 650g Dimensions: 175mm x 88mm x 77mm Degrees of Freedom per Hand: 7 (Thumb: 3 DOF, Index Finger: 2 DOF, Middle Finger: 2 DOF) Operating Voltage: 12~58V Standby Current: 58V@0.2A Communication Interface: USB Number of Tactile Sensors: 33 Perception Range: 10g~2500g Total degrees of freedom: 31 (Single arm 7×2 + Waist 2 + Column 1 + Dexterous hand 7×2 = 31) 12-month warranty for the entire machine | 53800 | Showcase & Performance | humanoid | FALSE
Unitree |  |  | G1-D Standard D | G1-D-U4 | Includes all features of the G1-D standard A Replace Dex1-1 gripper with BrainCo Five-Finger Dexterous Hand Revo 2 Basic Edition (includes RGB camera) Dexterous Hand Specifications: 【Five-Finger Dexterous Hand】 Degrees of Freedom: 6 Number of Joints: 11 Repeatability: 0.1° Height: 160mm (from middle finger tip to palm base) Total degrees of freedom: 29 (Single arm: 7×2 + Waist: 2 + Column: 1 + Dexterous hand: 6×2 = 29) 12-month warranty for the entire machine | 49800 | Showcase & Performance | humanoid | FALSE
Unitree |  |  | G1-D Standard E | G1-D-U5 | Includes all features of the G1-D standard A Replace Dex1-1 Gripper with BrainCo Five-Finger Dexterous Hand Revo 2 tactile Edition (Includes RGB Camera) Dexterous Hand Specifications: 【Five-Finger Dexterous Hand】 Degrees of Freedom: 6 Number of Joints: 11 Repeatability: 0.1° Height: 160mm (from middle finger tip to palm base) Includes Haptic Sensing: Pressure, Friction, Direction, etc. Total degrees of freedom: 29 (Single arm 7×2 + Waist 2 + Column 1 + Dexterous hand 6×2 = 29) 12-month warranty for the entire machine | 53800 | Showcase & Performance | humanoid | FALSE
Unitree |  | robot-images/unitree-g1-d-u6.png | G1-D Ultimate A | G1-D-U6 | Height x Width x Depth (Minimum Height): Approx. 1260 x 525 x 570 mm Height x Width x Depth (Maximum Height): Approx. 1680 x 525 x 570 mm Weight with Battery: Approx. 80 kg Total Degrees of Freedom (Excluding End Effector): 17 (Single Arm 7*2 + Waist 2 + Column 1 + Chassis 2 = 19) Single Arm Degrees of Freedom (excluding end effector): 7 Maximum Arm Payload: Approx. 3kg Arm Reach (excluding end effector): Approx. 0.45m Waist Degrees of Freedom: 2 Waist Joint Motion Range: Z±155°, Y -2.5°~+135° Lifting stroke: 450mm; Lifting accuracy: 1mm; Lifting speed: max 60mm/s Maximum working height: approx. 2m Equipped with multiple sensing sensors Cooling system: Localized air cooling Upper body power supply: Battery-powered or direct power cable connection Chassis power supply: Battery-powered / Charging station-powered Upper body battery runtime: 2 hours Chassis battery runtime: 6 hours Upper body battery (quick-release): 9000mAh Chassis battery (built-in): 30Ah Includes main unit charger: 54V 5A Includes chassis charging station: 51V 10A Base Computing Power: 8-core high-performance CPU High-Performance Computing Module: NVIDIA Jetson Orin 16G (100 TOPS computing power) 4-Microphone Array: Supported 5W Speaker: Supported Wi-Fi 6, Bluetooth 5.2: Supported Handheld Remote Controller: Included Smart OTA Updates: Supported Secondary Development: Supported Visualization Computer: Included Multi-sensor Perception System Head-mounted Dual HD Camera*1: “FOV: H:115° V:80° D:125°; Resolution: 3840*1200” Wrist HD Camera*2: “FOV: H:130° V:60° D:160°; Resolution: 1920*1080” Chassis LiDAR*1 Chassis Depth Camera*2 Chassis Physical Collision Sensor: Yes Chassis Low-Profile Obstacle Detection Sensor: Yes Chassis Parameters Chassis Dimensions: 570*525*197mm Chassis Degrees of Freedom: 2 Chassis Drive Type: Dual-wheel differential. Supports 360° on-the-spot rotation Chassis Movement Speed: 1.5m/s Chassis Power Supply: Battery-powered / Charging station-powered Chassis Battery Life: 6 hours Chassis Battery (Built-in): 30Ah Chassis Charging Station: 51V 10A Two-finger Dex1-1 Force-Controlled Gripper Advanced Edition*2 Total Degrees of Freedom: 21 (Single Arm 7*2 + Waist 2 + Column 1 + Gripper 1*2 + Chassis 2 = 21) 12-month warranty on entire machine | 51900 | Showcase & Performance | humanoid | FALSE
Unitree |  |  | G1-D Ultimate B | G1-D-U7 | Includes all features of the G1-D Ultimate A Replace Dex1-1 gripper with Dex3-1 force-controlled three-finger dexterous hand (without tactile feedback) (includes RGB camera) Dexterous Hand Specifications: Dex3-1 Force-Controlled Three-Finger Dexterous Hand (without tactile feedback) Weight: Approx. 650g Dimensions: 175mm x 88mm x 77mm Degrees of Freedom per Hand: 7 (Thumb: 3 DOF, Index Finger: 2 DOF, Middle Finger: 2 DOF) Operating Voltage: 12~58V Standby Current: 58V@0.2A Communication Interface: USB Total degrees of freedom: 33 (Single arm 7×2 + Waist 2 + Column 1 + Dexterous hand 7×2 + Chassis 2 = 33) 12-month warranty for the entire machine | 64300 | Showcase & Performance | humanoid | FALSE
Unitree |  |  | G1-D Ultimate C | G1-D-U8 | Includes all features of the G1-D Ultimate A Replace Dex1-1 gripper with Dex3-1 force-controlled three-finger dexterous hand (with tactile feedback) (includes RGB camera) Dexterous Hand Specifications: Dex3-1 Force-Controlled Three-Finger Dexterous Hand (with Tactile Feedback) Weight: Approx. 650g Dimensions: 175mm x 88mm x 77mm Degrees of Freedom per Hand: 7 (Thumb: 3 DOF, Index Finger: 2 DOF, Middle Finger: 2 DOF) Operating Voltage: 12~58V Standby Current: 58V@0.2A Communication Interface: USB Number of Haptic Sensors: 33 Perception Range: 10g~2500g Total degrees of freedom: 33 (Single arm 7×2 + Waist 2 + Column 1 + Dexterous hand 7×2 + Chassis 2 = 33) 12-month warranty for the entire machine | 66300 | Showcase & Performance | humanoid | FALSE
Unitree |  |  | G1-D Ultimate D | G1-D-U9 | Includes all features of the G1-D Ultimate A Replace Dex1-1 gripper with BrainCo Five-Finger Dexterous Hand Revo 2 Basic Edition (includes RGB camera) Dexterous Hand Specifications: 【Five-Finger Dexterous Hand】 Degrees of Freedom: 6 Number of Joints: 11 Repeatability: 0.1° Height: 160mm (from middle finger tip to palm base) Total degrees of freedom: 31 (Single arm 7×2 + Waist 2 + Column 1 + Dexterous hand 6×2 + Chassis 2 = 31) 12-month warranty for the entire machine | 62300 | Showcase & Performance | humanoid | FALSE
Unitree |  |  | G1-D Ultimate E | G1-D-U10 | Includes all features of the G1-D Ultimate A Replace Dex1-1 Gripper with BrainCo Five-Finger Dexterous Hand Revo 2 tactile Edition (Includes RGB Camera) Dexterous Hand Specifications: 【Five-Finger Dexterous Hand】 Degrees of Freedom: 6 Number of Joints: 11 Repeatability: 0.1° Height: 160mm (from middle finger tip to palm base) Includes Haptic Sensing: Pressure, Friction, Direction, etc. Total degrees of freedom: 31 (Single arm 7×2 + Waist 2 + Column 1 + Dexterous hand 6×2 + Chassis 2 = 31) 12-month warranty for the entire machine | 66300 | Showcase & Performance | humanoid | FALSE
Agibot | 410100050701.0 | robot-images/agibot-x2-lite.png | Agibot X2 Lite | X2 Lite |  | 29999 | Showcase & Performance | humanoid | FALSE
Agibot | 410100050801.0 | robot-images/agibot-x2-ultra.png | Agibot X2 Ultra | X2 Ultra |  | 49999 | Showcase & Performance | humanoid | FALSE
Agibot | 410100051701.0 | robot-images/agibot-d1-pro.png | Agibot D1 Pro | D1 Pro |  | 3999 | Showcase & Performance | humanoid | FALSE
Agibot | 410100051601.0 | robot-images/agibot-d1-edu.png | Agibot D1 EDU | D1 EDU |  | 7499 | Showcase & Performance | humanoid | FALSE
Agibot | 410100021601.0 | robot-images/agibot-d1-ultra.png | Agibot D1 Ultra | D1 Ultra |  | 9999 | Showcase & Performance | humanoid | FALSE
Agibot | 410100031501.0 | robot-images/agibot-d1-ultra-w.png | Agibot D1 Ultra-W | D1 Ultra-W |  | 12999 | Showcase & Performance | humanoid | FALSE
Agibot | 410100029501.0 | robot-images/agibot-d1-max.png | Agibot D1 Max | D1 Max |  | 59999 | Showcase & Performance | humanoid | FALSE
Agibot | 410100054401.0 | robot-images/agibot-d1-maxpro.png | Agibot D1 MaxPro | D1 MaxPro |  | 84999 | Showcase & Performance | humanoid | FALSE
Agibot | 410100021701.0 | robot-images/agibot-a2-lite.png | Agibot A2 Lite | A2 Lite |  | 54999 | Showcase & Performance | humanoid | FALSE
Agibot | 410100041001.0 | robot-images/agibot-a2-ultra.png | Agibot A2 Ultra | A2 Ultra |  | 99999 | Showcase & Performance | humanoid | FALSE
Agibot |  | robot-images/agibot-genie-g1.png | Agibot Genie G1 | Genie G1 |  | 93999 | Showcase & Performance | humanoid | FALSE
Keenon |  | robot-images/keenon-t8-delivery-robot.png | Keenon T8 Delivery Robot | T8 Delivery Robot | 1.Machine Size: 384*468*1123mm 2.Net Weight: 38kg 3.Screen Size: 10.1 inch touch screen 4.Load Capacity: 20kg(44 .09lb) 5.Charging Mode: Auto Charge/ Manual Charge 6.Charging Time: 4 hours 7.Battery Life: 8-10 hours | 16400 | Restaurant | delivery | FALSE
Keenon |  | robot-images/keenon-t9-delivery-robot.png | Keenon T9 Delivery Robot | T9 Delivery Robot | 1.Machine Size: 500*527*1266mm 2.Net Weight: 63kg 3.Screen Size: 11.6 inch(1080p) 4.Load Capacity: 40kg (10kg per layer) 5.Charging Mode: Auto Charge/ Manual Charge 6.Charging Time: 4 hours 7.Battery Life: 13-18 hours | 16300 | Restaurant | delivery | FALSE
Keenon |  | robot-images/keenon-t10-delivery-robot.png | Keenon T10 Delivery Robot | T10 Delivery Robot | 1.Machine Size: 485.7*554 .5*1398 .8mm 2.Net Weight: 58kg 3.Screen Size: Touch Screen: 11.6 inch(1080P) Advertisement Screen :23.8 inch(1080P) 4.Load Capacity: 40Kg (10kg per layer) 5.Charging Mode: Auto Charge/ Manual Charge 6.Charging Time: 5 hours 7.Battery Life: 6–8 hours | 23000 | Restaurant | delivery | FALSE
Keenon |  | robot-images/keenon-t11-delivery-robot.png | Keenon T11 Delivery Robot | T11 Delivery Robot | 1.Machine Size: 384*463*1123mm 2.Net Weight: 38kg 3.Screen Size:Touch Screen: 10. 1inch(1280*800) Advertisement Screen: 18.5 inch(1080*1920) 4.Load Capacity: 20kg 5.Charging Mode: Auto Charge/ Manual Charge 6.Charging Time: 5.5 hours 7.Battery Life: Up to 9h | 19700 | Restaurant | delivery | FALSE
Keenon |  | robot-images/keenon-w3-delivery-robot.png | Keenon W3 Delivery Robot | W3 Delivery Robot | 1.Machine Size: 450*550*1080mm 2.Net Weight: 48kg 3.Screen Size: 11.6 inch touch screen (Resolution: 1920*1080) 4.Load Capacity: 20kg 5.Charging Mode: Auto Charge/ Manual Charge 6.Charging Time: 6.5 hours 7.Battery Life: 9-12 hours | 29600 | Restaurant | delivery | FALSE
Keenon |  | robot-images/keenon-c30-cleaning-robot.png | Keenon C30 Cleaning Robot | C30 Cleaning Robot | 1.Machine Size: 490*520*766mm 2.Net Weight: 35kg 3.Maximum Speed: 0.8 m/s 4.Charging Mode: Auto Charge/ Manual Charge 5.Charging Time: 5 hours 6.Battery Life:3-4 hrs (sweeping & vacuuming),10 hrs (mopping) | 19700 | Warehouse | cleaning | FALSE
Keenon |  | robot-images/keenon-c40-cleaning-robot.png | Keenon C40 Cleaning Robot | C40 Cleaning Robot | 1.Machine Size: 500*578*690mm(Without Suction Bar)/550*616*690mm(With Suction Bar) 2.66kg (With Battery, MP version may differ) 3.Maximum Speed: 0.8 m/s 4.Charging Mode: Auto Charge/ Manual Charge 5.Clean Water Tank: 16L 6.Dirty Water Tank: 14L 7. Dust Collection: 8L(TBD)/Dust Bag, 0.7L for Separate Dustbin *water station is not incoluded in this price | 30600 | Warehouse | cleaning | FALSE
Keenon |  | robot-images/keenon-s100-industrial-robot.png | Keenon S100 Industrial Robot | S100 Industrial Robot | 1.Machine Size: 925*620*1282 mm 2.Net Weight: 87.5 kg 3.Maximum Speed: 1 m/s 4.Charging Mode: Auto Charge/ Manual Charge 5.Charging Time: 2.5 h 6.Battery Life:Up to 8 h | 26000 | Restaurant | delivery | FALSE
Pudu | 10230-000006 (White) 10230-000005 (Black) | robot-images/pudu-bellabot-pro-new.jpg | Pudu BELLABOT PRO NEW | BELLABOT PRO NEW | Kitten-shaped Delivery Robot | 16000 | Restaurant | delivery | FALSE
Pudu | 10070-000057 (White) 10070-000058 (Black) | robot-images/pudu-kettybot-pro-new.jpg | Pudu KETTYBOT PRO NEW | KETTYBOT PRO NEW | Reception Robot with an AD Display | 14000 | Restaurant | reception | FALSE
Pudu | 10093-000006(White) 10093-000005(Black） | robot-images/pudu-flashbot-max.jpg | Pudu FLASHBOT MAX | FLASHBOT MAX | Building delivery robot | 20000 | Restaurant | delivery | FALSE
Pudu | 10170-000014 | robot-images/pudu-pudubot-2.png | Pudu PUDUBOT 2 | PUDUBOT 2 | Classic Delivery Robot | 11000 | Restaurant | delivery | FALSE
Pudu | 10110-000070(yellow green) 10110-000078(black) | robot-images/pudu-cc1-new.png | Pudu CC1(NEW) | CC1(NEW) | Intelligent Commercial Cleaning Robot | 22000 | Warehouse | cleaning | FALSE
Pudu | 10240-000008(yellow green) 10240-000015(black) | robot-images/pudu-cc1-pro-ccbc02.png | Pudu CC1 Pro(CCBC02) | CC1 Pro(CCBC02) | Intelligent Commercial Cleaning Robot | 24000 | Warehouse | cleaning | FALSE
Pudu | 10220-000006 | robot-images/pudu-sh1.png | Pudu SH1 | SH1 | Classic Delivery Robot | 3800 | Restaurant | delivery | FALSE
Pudu | 10250-000009 | robot-images/pudu-mt1.jpg | Pudu MT1 | MT1 | Intelligent Commercial Cleaning Robot | 19000 | Warehouse | cleaning | FALSE
Pudu | 10251-000003 | robot-images/pudu-mt1-vac.jpg | Pudu MT1 Vac | MT1 Vac | Intelligent Commercial Cleaning Robot | 20000 | Warehouse | cleaning | FALSE
Pudu | 10252-000003 | robot-images/pudu-mt1-max.png | Pudu MT1 Max | MT1 Max | Intelligent Commercial Cleaning Robot | 25000 | Warehouse | cleaning | FALSE
Pudu | 10260-000007 | robot-images/pudu-t300-standard.png | Pudu T300 Standard | T300 Standard | Industrial Delivery Robot | 20000 | Restaurant | delivery | FALSE
Pudu | 10260-000014 | robot-images/pudu-t300-lift.png | Pudu T300 Lift | T300 Lift | Industrial Delivery Robot | 21000 | Restaurant | delivery | FALSE
Pudu | 10310-000003 | robot-images/pudu-pudu-t600-post-mounted-version-black-with-lifting-mechanism.png | Pudu PUDU T600 （Post-Mounted Version, Black, With lifting mechanism） | PUDU T600 （Post-Mounted Version, Black, With lifting mechanism） | Industrial Delivery Robot | 24000 | Restaurant | delivery | FALSE
Pudu | 10311-000003 | robot-images/pudu-pudu-t600-underride-black-with-lifting-mechanism.png | Pudu PUDU T600 （Underride, Black, With lifting mechanism） | PUDU T600 （Underride, Black, With lifting mechanism） | Industrial Delivery Robot | 23000 | Restaurant | delivery | FALSE
Booster |  |  | Booster K1 Geek | K1 Geek | Hardware Parameters: 1. Size: approx. 0.95m 2. Weight: approx. 20kg 3. DoF: 22 (Legs: 6 DoF × 2, Arms: 4 DoF × 2, Head: 2 DoF) 4. Computing: Qualcomm QCS 8550, 48TOPS AI computing power 5. Sensor parameters: binocular camera,microphone array, speaker, 9-axis IMU 6. Joints: full torque control joints, support hybrid control of torque/speed/position, dual encoder joint modules Accessories 1. Remote controller: 1 unit 2. 2Ah battery pack: 1 unit 3. Charger: 1 unit 4. Robot seat: 1 unit 5. Robot packaging case: 1 unit Service 1. 3-month warranty | 5999 | Showcase & Performance | humanoid | TRUE
Booster |  |  | Booster K1 Edu | K1 Edu | Hardware Parameters: 1. Size: approx. 0.95m 2. Weight: approx. 20kg 3. DoF: 22 (Legs: 6 DoF × 2, Arms: 4 DoF × 2, Head: 2 DoF) 4. Computing: Jetson Orin NX 8GB, 117TOPS AI computing power 5. Sensor parameters: binocular camera,microphone array, speaker, 9-axis IMU 6. Joints: full torque control joints, support hybrid control of torque/speed/position, dual encoder joint modules Accessories 1. Remote controller: 1 unit 2. 5Ah battery pack: 1 unit 3. Charger: 1 unit 4. Robot seat: 1 unit 5. Robot portable suit-case: 1 unit Service 1. 12-month 2. 1-year technical support, response within 24 hours on business days 3. Education solution applicable | 9999 | Showcase & Performance | humanoid | TRUE
Booster |  |  | Booster K1 Pro | K1 Pro | Hardware Parameters: 1. Size: approx. 0.95m 2. Weight: approx. 20kg 3. DoF: 22 (Legs: 6 DoF × 2, Arms: 4 DoF × 2, Head: 2 DoF) 4. Computing: Jetson AGX Orin 32GB, 200TOPS AI computing power 5. Sensor parameters: binocular camera,microphone array, speaker, 9-axis IMU 6. Joints: full torque control joints, support hybrid control of torque/speed/position, dual encoder joint modules Accessories 1. Remote controller: 1 unit 2. 5Ah battery pack: 1 unit 3. Charger: 1 unit 4. Robot seat: 1 unit 5. Robot portable suit-case: 1 unit Warranty Service 1. 12-month 2. 1-year technical support, response within 24 hours on business days 3. Education solution applicable | 11999 | Showcase & Performance | humanoid | TRUE
Booster |  |  | Booster T1 Basic | T1 Basic | Hardware Parameters: 1. Size: approx. 1.2m 2. Weight: approx. 30kg 3. DoF: 23 (Legs: 6 DoF × 2, Arms: 4 DoF × 2, Waist: 1 DoF, Head: 2 DoF) 4. Large joint motion range: Waist joint: ±58°; Hip joint: P ±118°, R -21°~88°, Y ±58°; Knee joint: 0°~123°; Ankle joint: P-50°~20°, R±25° 5. Computing: Jetson AGX Orin 32GB, 8-core high-performance processor, 200TOPS AI computing power 6. Sensor parameters: depth camera, microphone array, speaker, 9-axis IMU 7. Joints: full torque control joints, support hybrid control of torque/speed/position, dual encoder joint modules Accessories 1. Remote controller: 1 unit 2. 10.5Ah battery pack: 1 unit 3. Charger: 1 unit 4. Robot standing bracket: 1 unit 5. Robot packaging case: 1 unit | 29800 | Showcase & Performance | humanoid | TRUE
Booster |  |  | Booster T1 Standard | T1 Standard | Hardware Parameters: 1. Size: approx. 1.2m 2. Weight: approx. 30kg 3. DoF: 23 (Legs: 6 DoF × 2, Arms: 4 DoF × 2, Waist: 1 DoF, Head: 2 DoF) 4. Large joint motion range: Waist joint: ±58°; Hip joint: P ±118°, R -21°~88°, Y ±58°; Knee joint: 0°~123°; Ankle joint: P-50°~20°, R±25° 5. Computing: Intel i7 1370p + NVIDIA Jetson AGX Orin 32GB, providing 200TOPS AI computing power. 6. Sensor parameters: depth camera, microphone array, speaker, 9-axis IMU 7. Joints: full torque control joints, support hybrid control of torque/speed/position, dual encoder joint modules Accessories 1. Remote controller: 1 unit 2. 10.5Ah battery pack: 1 unit 3. Charger: 1 unit 4. Robot standing bracket: 1 unit 5. Robot packaging case: 1 unit | 34000 | Showcase & Performance | humanoid | TRUE
Booster |  |  | Booster T1 Gripper Version | T1 Gripper Version | Hardware Parameters: 1. Size: approx. 1.2m 2. Weight: approx. 30kg 3. DoF: 31 (Legs: 6 DoF × 2; Arms: 7 DoF × 2; Grippers: 1 DoF × 2; Waist: 1 DoF; Head: 2 DoF). 4. Large joint motion range: Waist joint: ±58°; Hip joint: P ±118°, R -21°~88°, Y ±58°; Knee joint: 0°~123°; Ankle joint: P-50°~20°, R±25° 5. Computing: Intel i7 1370p + NVIDIA Jetson AGX Orin 32GB, providing 200TOPS AI computing power. 6. Sensor parameters: depth camera, microphone array, speaker, 9-axis IMU 7. Joints: full torque control joints, support hybrid control of torque/speed/position, dual encoder joint modules Accessories 1. Remote controller: 1 unit 2. 10.5Ah battery pack: 1 unit 3. Charger: 1 unit 4. Robot standing bracket: 1 unit 5. Robot packaging case: 1 unit | 42000 | Showcase & Performance | humanoid | TRUE
Booster |  |  | Booster T1 Dexterous Hand Version | T1 Dexterous Hand Version | Hardware Parameters: 1. Size: approx. 1.2m 2. Weight: approx. 30kg 3. DoF: 41 (Legs: 6 DoF × 2; Arms: 7 DoF × 2; Hands: 6 DoF × 2; Waist: 1 DoF; Head: 2 DoF). 4. Large joint motion range: Waist joint: ±58°; Hip joint: P ±118°, R -21°~88°, Y ±58°; Knee joint: 0°~123°; Ankle joint: P-50°~20°, R±25° 5. Computing: Intel i7 1370p + NVIDIA Jetson AGX Orin 32GB, providing 200TOPS AI computing power. 6. Sensor parameters: depth camera, microphone array, speaker, 9-axis IMU 7. Joints: full torque control joints, support hybrid control of torque/speed/position, dual encoder joint modules Accessories 1. Remote controller: 1 unit 2. 10.5Ah battery pack: 1 unit 3. Charger: 1 unit 4. Robot standing bracket: 1 unit 5. Robot packaging case: 1 unit | 49000 | Showcase & Performance | humanoid | TRUE